## Notes
About mySensorsIDs
	Homogeneize the namings : minPeriod, maxPeriod vs minFrequency, maxFrequency → choose one of Period or Frequency
	Try to make pwiSensors simpler

About Board
	Have a switch to on/off the power of the board
	Have better external connections

## NanoConnections
				Digital	Analog			MySensors	NRF24L01			DRS155D n° 1		DRS155D n° 2		DRS155D n° 3		DRS155D n° 4

1	TX		Reserved UART			PCINT2 / Port D
2	RX		Reserved UART
3	RST
4	GND								1	GND		So -		So -		So -		So -
5	D2 / IRQ0								5	IRQ
6	D3 / IRQ1			√								Enabled
7	D4			√										Enabled
8	D5			√												Enabled
9	D6			√														Enabled
10	D7			√								LED
11	D8			√		PCINT0 / Port B								LED
12	D9								2	CE
13	D10								7	CSN
14	D11								6	MOSI
15	D12								4	MISO

16	D13								3	SCK
17	3V3								8	VCC
18	AREF
19	A0			√	√	PCINT1 / Port C						So +
20	A1			√	√									So +
21	A2			√	√											So +
22	A3			√	√													So +
23	A4			√	√											LED
24	A5			√	√													LED
25	A6				√
26	A7				√			MY_RANDOMSEED_PIN
27	+5V
28	RST
29	GND
30	VIN

Note: As of 2016-12-24 (mySensors v2), the IRQ is currently not used by the MySensors library so it can
be left un-connected.
RX/TX are not usable when serial monitor is in use (which is almost always true in development mode).

## mySensors IDs
Arduino sensor					mySensor event
Sens	Name	Id	Type	Comment	pwiSensor	Nature	Command	Message	Payload	Comment

In	CHILD_MAIN	1	S_CUSTOM	General commands target		Action	C_REQ	V_CUSTOM	1	EEPROM reset
In	CHILD_MAIN	1	S_CUSTOM	General commands target		Action	C_REQ	V_CUSTOM	2	Dump data
In	CHILD_MAIN	1	S_CUSTOM	General commands target		Action	C_REQ	V_CUSTOM	3	Write current energies into the EEPROM
In	CHILD_MAIN+1	2	S_CUSTOM	General commands target		Action	C_SET	V_CUSTOM	<ms>	Set max frequency of the messages (minPeriod) ; default = 10000 (10s)
Out	CHILD_MAIN+1	2	S_CUSTOM	General commands target		Info		V_VAR1	<ms>	Max frequency of the messages (minPeriod)
In	CHILD_MAIN+2	3	S_CUSTOM	General commands target		Action	C_SET	V_CUSTOM	<ms>	Set unchanged timeout of the messages (maxPeriod) ; default = 3600000 (1h)
Out	CHILD_MAIN+2	3	S_CUSTOM	General commands target		Info		V_VAR1	<ms>	Unchanged timeout of the messages (maxPeriod)
In	CHILD_MAIN+3	4	S_CUSTOM	General commands target		Action	C_REQ	V_CUSTOM		Request count of enabled modules
Out	CHILD_MAIN+3	4	S_CUSTOM	General commands target		Info		V_VAR1	<count>	Count of enabled modules
In	CHILD_MAIN+4	5	S_CUSTOM	General commands target		Action	C_SET	V_CUSTOM	<ms>	Set auto-save delay ; default = 604800000 (1 sem.)
Out	CHILD_MAIN+4	5	S_CUSTOM	General commands target		Info		V_VAR1	<ms>	Auto-save delay
In	CHILD_MAIN+5	6	S_CUSTOM	General commands target		Action	C_SET	V_CUSTOM	<ms>	Set periodic resend of the full data ; 0 to disable ; default=86400000 (24h)
Out	CHILD_MAIN+5	6	S_CUSTOM	General commands target		Info		V_VAR1	<ms>	Periodic resend period of the full data

Out	CHILD_ID_PULSE_1	10	S_POWER	Module n° 1	pwiSensor	Info		V_WATT		Puissance instantanée
Out	CHILD_ID_PULSE_1+1	11	S_POWER	Module n° 1		Info		V_KWH		Consommation cumulée depuis le démarrage
In	CHILD_ID_PULSE_1+2	12	S_POWER	Module n° 1		Action	C_SET	V_CUSTOM	<impkwh>	set count of impulsions per kwh ; default = 1000 imp/kwh
Out	CHILD_ID_PULSE_1+2	12	S_POWER	Module n° 1		Info		V_VAR1	<impkwh>	count of impulsions per kwh
In	CHILD_ID_PULSE_1+3	13	S_POWER	Module n° 1		Action	C_SET	V_CUSTOM	<implen>	set impulsion length ; default = 90 ms
Out	CHILD_ID_PULSE_1+3	13	S_POWER	Module n° 1		Info		V_VAR1	<implen>	impulsion length
In	CHILD_ID_PULSE_1+4	14	S_POWER	Module n° 1		Action	C_SET	V_CUSTOM	<name>	set measure module name (e.g. DRS-155D)
Out	CHILD_ID_PULSE_1+4	14	S_POWER	Module n° 1		Info		V_VAR1	<name>	module name
Out	CHILD_ID_PULSE_1+5	15	S_POWER	Module n° 1		Info		V_VAR1	1|0	Whether the module is enabled

Out	CHILD_ID_PULSE_2	20	S_POWER	Module n° 2	pwiSensor	Info		V_WATT		Puissance instantanée
Out	CHILD_ID_PULSE_2+1	21	S_POWER	Module n° 2		Info		V_KWH		Consommation cumulée depuis le démarrage
In	CHILD_ID_PULSE_2+2	22	S_POWER	Module n° 2		Action	C_SET	V_CUSTOM	<impkwh>	set count of impulsions per kwh ; default = 1000 imp/kwh
Out	CHILD_ID_PULSE_2+2	22	S_POWER	Module n° 2		Info		V_VAR1	<impkwh>	count of impulsions per kwh
In	CHILD_ID_PULSE_2+3	23	S_POWER	Module n° 2		Action	C_SET	V_CUSTOM	<implen>	set impulsion length ; default = 90 ms
Out	CHILD_ID_PULSE_2+3	23	S_POWER	Module n° 2		Info		V_VAR1	<implen>	impulsion length
In	CHILD_ID_PULSE_2+4	24	S_POWER	Module n° 2		Action	C_SET	V_CUSTOM	<name>	set measure module name (e.g. DRS-155D)
Out	CHILD_ID_PULSE_2+4	24	S_POWER	Module n° 2		Info		V_VAR1	<name>	module name
Out	CHILD_ID_PULSE_2+5	25	S_POWER	Module n° 2		Info		V_VAR1	1|0	Whether the module is enabled

Out	CHILD_ID_PULSE_3	30	S_POWER	Module n° 3	pwiSensor	Info		V_WATT		Puissance instantanée
Out	CHILD_ID_PULSE_3+1	31	S_POWER	Module n° 3		Info		V_KWH		Consommation cumulée depuis le démarrage
In	CHILD_ID_PULSE_3+2	32	S_POWER	Module n° 3		Action	C_SET	V_CUSTOM	<impkwh>	set count of impulsions per kwh ; default = 1000 imp/kwh
Out	CHILD_ID_PULSE_3+2	32	S_POWER	Module n° 3		Info		V_VAR1	<impkwh>	count of impulsions per kwh
In	CHILD_ID_PULSE_3+3	33	S_POWER	Module n° 3		Action	C_SET	V_CUSTOM	<implen>	set impulsion length ; default = 90 ms
Out	CHILD_ID_PULSE_3+3	33	S_POWER	Module n° 3		Info		V_VAR1	<implen>	impulsion length
In	CHILD_ID_PULSE_3+4	34	S_POWER	Module n° 3		Action	C_SET	V_CUSTOM	<name>	set measure module name (e.g. DRS-155D)
Out	CHILD_ID_PULSE_3+4	34	S_POWER	Module n° 3		Info		V_VAR1	<name>	module name
Out	CHILD_ID_PULSE_3+5	35	S_POWER	Module n° 3		Info		V_VAR1	1|0	Whether the module is enabled

Out	CHILD_ID_PULSE_4	40	S_POWER	Module n° 4	pwiSensor	Info		V_WATT		Puissance instantanée
Out	CHILD_ID_PULSE_4+1	41	S_POWER	Module n° 4		Info		V_KWH		Consommation cumulée depuis le démarrage
In	CHILD_ID_PULSE_4+2	42	S_POWER	Module n° 4		Action	C_SET	V_CUSTOM	<impkwh>	set count of impulsions per kwh ; default = 1000 imp/kwh
Out	CHILD_ID_PULSE_4+2	42	S_POWER	Module n° 4		Info		V_VAR1	<impkwh>	count of impulsions per kwh
In	CHILD_ID_PULSE_4+3	43	S_POWER	Module n° 4		Action	C_SET	V_CUSTOM	<implen>	set impulsion length ; default = 90 ms
Out	CHILD_ID_PULSE_4+3	43	S_POWER	Module n° 4		Info		V_VAR1	<implen>	impulsion length
In	CHILD_ID_PULSE_4+4	44	S_POWER	Module n° 4		Action	C_SET	V_CUSTOM	<name>	set measure module name (e.g. DRS-155D)
Out	CHILD_ID_PULSE_4+4	44	S_POWER	Module n° 4		Info		V_VAR1	<name>	module name
Out	CHILD_ID_PULSE_4+5	45	S_POWER	Module n° 4		Info		V_VAR1	1|0	Whether the module is enabled